## overview
name | dictionary_type | product_Byte_Stream | steward_id | description
result_master | Processing_Information | Table_Delimited | CSA | The result_master is processed dataset containing summary information of extracted metadata of Alouette-I ionograms.
result_master[1962_baseline] | Processing_Information | Table_Delimited | CSA | The same as result_master with a shifted initial dataset for comparison.
result_master-orbit_check | Processing_Information | Table_Delimited | CSA | The orbit_check is a processed dataset containing estimated satellite positions associated with the read timestamp of the metadata. The satellite position is compared to the read ground station to determine if it is a potential outlier.
result_master-orbit_check[1962_baseline] | Processing_Information | Table_Delimited | CSA | The same as orbit_check with a shifted initial dataset for comparison.
result_microapp | Processing_Information | Table_Delimited | CSA | The result_microapp is a processed dataset containing summary information of data associated with the Alouette-I micro-application.
result_postprocess_raw | Processing_Information | Table_Delimited | CSA | This datasest is a processed extraction of summary information. A full summary has not been provided as this is a raw dataset.
result_postprocess_raw[1962_baseline] | Processing_Information | Table_Delimited | CSA | This datasest is a processed extraction of summary information. A full summary has not been provided as this is a raw dataset.
result_stage1_raw | Processing_Information | Table_Delimited | CSA | This datasest is a pre-processed extraction of summary information. A full summary has not been provided as this is a raw dataset.
result_stage2_raw | Processing_Information | Table_Delimited | CSA | This datasest is a pre-processed extraction of summary information. A full summary has not been provided as this is a raw dataset.

## result_master
Column_Name | Description | Data_Type | Stats | Units
Directory | This ID refers to the boxes in which the Alouette Ionograms were organized in. | ASCII_Directory_Path_Name | [10, 11, 699369] | Units_of_None
Subdirectory | This ID refers to the directories within the boxes in which the Alouette Ionograms are organized into. | ASCII_Directory_Path_Name | [2, 15, 699369] | Units_of_None
filename | This ID refers to the name of the Aloutte ionograms. | ASCII_File_Name | [5, 13, 699369] | Units_of_None
processed_image_class | There are three main different types of ionograms. Two of them are numerical and the third is in the dot format. The numerical data can be differentiated based on the positions of the numbers on the ionogram (On the left side or bottom side). | ASCII_Reference | [3, 4, 699369] | Units_of_None
fmin | The minimum recorded ionogram data. | ASCII_Double | [1.5, 11.5, 699369] | Units_of_Misc
max_depth | The max recorded depth of the ionogram. | ASCII_Double | [50.909090909090914, 12520.0, 699369] | Units_of_Misc
Timestamp | This information can be found on the ionograms. It includes the year, day of year, hour, minute and the second in which the ionograms were read. | ASCII_Date_Time_UTC | [nan] | Units_of_Time
time_quality | A time quality of 1 means that the time is read to the nearest second (i.e.: all time elements were read); time quality 2 â€“ to the nearest minute; time quality 3 â€“ to the nearest hour; time quality 4 â€“ to the nearest day. In â€˜result_masterâ€™ while the overall yield is 43.03%, the yield with at least time quality level 4 is 44.50%. The time quality classifier column is only looking at time quality in relation to the Optical character recognition (OCR) algorithm. | ASCII_Reference | [1.0, 4.0, 699369] | Units_of_Misc
Station_Number | The station number corresponds to one of several ground stations in which the ionogram was received. | ASCII_Reference | [1.0, 74.0, 699369] | Units_of_Misc
Station_Code | Each ground station is assigned a code. The code can be seen on the ionograms and helps with the identification of location where the satellite was in range. More information can be find in the following link: https://github.com/asc-csa/Alouette_extract/blob/master/documentation/Alouette-1%20-%202017%20Data%20Restoration.pdf | ASCII_Reference | [3, 3, 699369] | Units_of_Misc
Station_Name | The Ground_station_ name can be used to find the name and the location of the ground stations where the Alouette satellite was in range. More information can be find in the following link: https://github.com/asc-csa/Alouette_extract/blob/master/documentation/Alouette-1%20-%202017%20Data%20Restoration.pdf | ASCII_Text | [9, 40, 699369] | Units_of_None
Lat | The latitude corresponds to the station latitude. | ASCII_Double | ['0.6S', '80S', 699369] | Units_of_Angle
Lng | The longitude of the ground station. | ASCII_Double | ['0.4W', '97.1W', 699369] | Units_of_Angle

## result_orbit
Column_Name | Description | Data_Type | Stats | Units
Unnamed: 0 | Index of Data | ASCII_Local_Identifier | [0, 694845, 694846] | Units_of_None
Directory | This ID refers to the boxes in which the Alouette Ionograms were organized in. | ASCII_Directory_Path_Name | [10, 11, 694846] | Units_of_None
Subdirectory | This ID refers to the directories within the boxes in which the Alouette Ionograms are organized into. | ASCII_Directory_Path_Name | [2, 15, 694846] | Units_of_None
filename | This ID refers to the name of the Aloutte ionograms. | ASCII_File_Name | [5, 13, 694846] | Units_of_None
processed_type | There are three main different types of ionograms. Two of them are numerical and the third is in the dot format. The numerical data can be differentiated based on the positions of the numbers on the ionogram (On the left side or bottom side). | ASCII_Reference | [3, 4, 694846] | Units_of_None
Read_Epoch | This information can be found on the ionograms. It includes the year, day of year, hour, minute and the second in which the ionograms were read. The read timestamp, is subsequently used in defining the initial location of a given passover of the sattelite. | ASCII_Date_Time_UTC | [nan] | Units_of_Time
Read_Station | It is the name and the location of the ground stations where the Alouette satellite was in range. More information can be find in the following link: https://github.com/asc-csa/Alouette_extract/blob/master/documentation/Alouette-1%20-%202017%20Data%20Restoration.pdf | ASCII_Text | [9, 40, 694846] | Units_of_None
TLE_Epoch | The TLE epoch is the nearest epoch of a TLE record associated with the read timestamp. This provides the records of two-line-elements (TLE) that is used in sattelite location determination. | ASCII_Date_Time_UTC | [nan] | Units_of_None
Flag | The flag is a binary identifier to denote if the calculate sattelite position is outside of a geometrically possible range (i.e under the horizon) | ASCII_Boolean | [0, 1, 694846] | Units_of_None
Events | Events are associated with the labels of 0, 1, 2. These correspond to when the satellite first appears above the horizon, when it has reached its apogee, and when it has fallen below the horizon. | ASCII_Reference | [2, 80, 694846] | Units_of_None
Event_Times | The events time correspond to the events column. It provides the data and times of the corresponding events. | ASCII_Date_Time_UTC | [nan] | Units_of_Time
Station_Alt | The station altitude is the altitude in which the satellite appears relative to the ground station of the satellite. | ASCII_Double | [-89.9497973500075, 89.88369743496085, 694846] | Units_of_Angle
Station_Distance | The station distance is the calculated distance from the satellite to receiving ground station. | ASCII_Double | [998.661786046133, 13791.029049290815, 694846] | Units_of_Length
Sat_Lat | The satellite latitude is the geocentric latitude of the satellite. | ASCII_Double | [-80.53535573702568, 80.53582335207503, 694846] | Units_of_Angle
Sat_Lon | The satellite longitude is the geocentric longitude that has been calculated. | ASCII_Double | [-179.99971088343855, 179.99964364948443, 694846] | Units_of_Angle
Sat_Height | The satellite height is the calculated geocentric height of the satellite from the standard ellipsoid. (meters) | ASCII_Double | [991.8986261083566, 1065.6368772095068, 694846] | Units_of_Length

## result_microapp
Column_Name | Description | Data_Type | Stats | Units
ID | Index of Data | ASCII_Local_Identifier | [0, 699368, 699369] | Units_of_None
File name | This ID refers to the name of the Aloutte ionograms. | ASCII_File_Name | [15, 30, 699369] | Units_of_None
Minimum frequency | The algorithm maps each datapoint from a (x, y) coordinate system of the ionogram to a (frequency, depth) coordinate system. The vertical axis is known as MHz value and shows the frequency lines. | ASCII_Numeric | [1.5, 11.5, 699369] | Units_of_Frequency
Maximum depth | The algorithm maps each datapoint from a (x, y) coordinate system of the ionogram to a (frequency, depth) coordinate system. On the ionograms, the depth is displayed inverse-linearly on the y-axis, with each horizontal line signifying 100 km distance increments. There is a consistely dark line at the top of the plot which represents 0 km and therefore immediate reflection. There is often a hockey stick shape with tapering off near 1000 km (996 km to 1032 km), which signifies the approximate location of the Earth's surface. | ASCII_Double | [50.909090909090914, 12520.0, 699369] | Units_of_Length
Subdirectory name | This ID refers to the directories within the boxes in which the Alouette Ionograms are organized into. | ASCII_Directory_Path_Name | [2, 15, 699369] | Units_of_None
Satellite number | The satellite number on all Alouette ionograms was stated as 1 | ASCII_Reference | [1, 1, 699369] | Units_of_None
Ground station number | The Alouette satellite could not store data; it therefore had to be in range of one of the stations to be able to transmit data. The number dedicated to each ground station can be find in this document: https://github.com/asc-csa/Alouette_extract/blob/master/documentation/Alouette-1%20-%202017%20Data%20Restoration.pdf . | ASCII_Reference | [1.0, 74.0, 699369] | Units_of_None
Timestamp | This information can be found on the ionograms. It includes the year, day of year, hour, minute and the second in which the ionograms were read. | ASCII_Date_Time_UTC | [nan] | Units_of_None
Ground station name | Can be used to find the name and the location of the ground stations where the Alouette satellite was in range. More information can be find in the following link: https://github.com/asc-csa/Alouette_extract/blob/master/documentation/Alouette-1%20-%202017%20Data%20Restoration.pdf | ASCII_Text | [9, 40, 699369] | Units_of_None
Ground station code | Each ground station is assigned a code. The code can be seen on the ionograms and helps with the identification of location where the satellite was in range. More information can be find in the following link: https://github.com/asc-csa/Alouette_extract/blob/master/documentation/Alouette-1%20-%202017%20Data%20Restoration.pdf | ASCII_Reference | [3, 3, 699369] | Units_of_None
Latitude | The latitude of the ground station. | ASCII_Double | [-80.0, 74.7, 699369] | Units_of_Angle
Longitude | The longitude of the ground station. | ASCII_Double | [-159.7, 149.0, 699369] | Units_of_Angle